## Sheet1
Part Type | Description | Qty | UOM | Manufacturer | Manufacturer P/N | Supplier | Supplier P/N | Link | Mouser Cross?
PCB | USB-C connector breakout board, assembled | 1 | ea | Pracitcal Tool 47 Store |  | AliExpress | 3256805658604280 | https://www.aliexpress.us/item/3256805658604289.html | None
Fuse | PTC fuse | 1 | ea | Littelfuse Inc. | RXEF010S | Digi-Key | RXEF010SHF-ND | https://www.digikey.com/en/products/detail/littelfuse-inc/RXEF010S/5016026
Switch | Momentary switch NO, 6mm x 6mm, through-hole, 2 pin, 10mm long leads | 1 | ea | excellence electronic |  | AliExpress | 3256803268629026 | https://www.aliexpress.us/item/3256803268629026.html | None
Slide Switch | Slide switch, SPDT, front panel vertical mount, 10.5 x 5.77mm, 14mm spaced mounting holes for #2 or M2 screws, solder lug terminations | 1 | ea | Chanzon | SS12F15 | Amazon | B09R3Y6MMN | https://www.amazon.com/gp/product/B09R3Y6MMN | None
Hardware | 4-40 x 1/2" long flat-head phillips machine screws, brass | 3 | ea |  |  | McMaster-Carr | 92480A110 | https://www.mcmaster.com/92480A110/
Hardware | 4-40 nuts, brass | 3 | ea |  |  | McMaster-Carr | 92671A005 | https://www.mcmaster.com/92671A005/
Resistor | 330 ohm resistor, 5%, axial leads, through-hole | 1 | ea |  |  | Amazon | B07HDFFN81 | https://www.amazon.com/EDGELEC-Resistor-Tolerance-Resistance-Optional/dp/B07HDFFN81
LED | 5mm LED, red, through-hole | 1 | ea |  |  | Amazon | B01C3ZZT2I | https://www.amazon.com/Diffused-Lighting-Electronics-Components-Emitting/dp/B01C3ZZT2I
Hardware | #2 x 1/4" long pan-head phillips wood or sheet metal screws | 4 | ea |  |  | Amazon | B07PDC3F85 | https://www.amazon.com/gp/product/B07PDC3F85
Wire | 30 AWG solid core wire-wrap wire, red insulated, 5" long, stripped 1" each end, 2 per kit | 0.04 | pack of 50 | Jonard Tools | 30-R-50-030 | Jonard Tools | 30-R-50-030 |  | Non-stocked
Wire | 30 AWG solid core wire-wrap wire, blue insulated, 5" long, stripped 1" each end, 1 per kit | 0.02 | pack of 50 | Jonard Tools | 30-B-50-030 | Jonard Tools | 30-B-50-030 |  | Non-stocked
Wire | 30 AWG solid core wire-wrap wire, bare uninsulated, 18" long, tinned | 0.015 | spool of 100 ft | Remington Industries | 30TCW | Remington Industries | 30TCW | https://www.remingtonindustries.com/uninsulated-wire/tinned-copper-wire/tinned-copper-wire-buss-wire-30-awg-silver-7-spool-sizes/ | None
Connector | Socket for wire-wrap, 0.1" pitch, 10mm long leads, 2 pos (can be a longer strip cut down) | 1 | ea | RTLECS Engineering Solutions Store |  | AliExpress | 2255799995434827 | https://www.aliexpress.us/item/2255799995434827.html | None
Breadboard | Custom laser-engraved "breadboard" wood base for circuit construction | 1 | ea |  |  | Alpenglow Industries | CBK-001 |  | None
Notes: | Red and blue insulated wire-wrap wires are helpful, but can do with only uninsulated spools and have participants cut off pieces.
Uninsulated wire is required for the kit.
Group Supplies
LED | Assorted colors of 5mm LEDs, including some with Vf ~3.0V (blue, white). The above LED part number is for a kit of 100 which is sufficient for the class. | 100 | per class
Glue | CA glue, thick or gel | 1 | per student
Cutters | for 30 AWG wire-wrap wires, good condition, jaws should meet and cut well at the tip | 1 | per student
Pliers | Serrated jaws, can be the plier end of wire strippers | 1 | per student
Screwdrivers | Small, phillips #1 | 1 | per student
Multimeter | Auto-ranging preferred, students can BYO, alligator and probe-style tips both helpful | 1 | per student
Wrench | 1/4" wrench for nuts | 5 | per class
Wrench | (optional) 3D printed socket for hand-tightening 1/4" nuts, see Alpenglow_CircuitBasics github repo | 1 | per student
Materials preparation labor prior to class:
Soldering through-hole headers onto USB board
Laser cutting the breadboards
Kitting and packaging everything
Printing handouts